## Urządzenie do nieniszczących
Appendix no 5 - technical specification template
Device for non-destructive material testing |  |  | Bidder's details
Parameters | Unit | Parameter values | Parameters
Factory calibration for material | n/a | 22MnB5
Calibration readiness for material | n/a | USSIBOR 2000
Factory calibration for coating measurement | n/a | AS150, AS80, UC
Reading of parameters characterizing the properties of the tested material | n/a | HV10, Re, Rm, A50%, Agt, r i n
Measurement of coating thickness | mm | AlSi TLT, DLT
Measurement of decarburization thickness using non-destructive methods. | mm | required
Thickness range of measured details | mm | 0,75-4,00
Adapted to work in industrial conditions | n/a | required
The probe's communication cable should be in an armored braid to prevent cutting/damage and terminated with a cable gland with a strain relief. | n/a | required
"Computer set to operate the device: WINDOWS 11 PRO system 25H2 in the Polish language version Minimum 16GB RAM Minimum 500GB SSD Minimum Intel i5 CPU, 14Gen Minimum 1Gb Ethernet port for a laptop (min. 1 pc) / for a desktop (min. 2 pcs) Ethernet USB 3.0 1Gb/s network card USB 3.0 Other parameters appropriate to the software requirements for research Technical support provided by the manufacturer's service in NBD mode Display size - 15.6" for a laptop, 24" for a desktop computer" | n/a | required
a set of consumables and patterns | n/a | required
measurement probes | pcs | 2
power supply | VAC | 230
Compliance with the requirements of the PV 1076 standard | n/a | required
Controller for automated measurements | n/a | required
Warranty | n/a | minimum 12 months
Technical support | n/a | minimum 5 years
User manual with guide | n/a | required
CE compliance | n/a | he manufacturer's declaration that the marked product meets the requirements of the so-called "New Approach" directives of the European Union (EU).
Training in the operation and calibration of the device for a minimum of 6 people, carried out at the customer's premises, for a minimum of 3 working days (24 hours a day) | n/a | required
The Ordering Party accepts solutions equivalent to those described, guaranteeing parameters no worse than those specified in the aforementioned documentation. A bidder citing equivalent solutions is obligated to demonstrate during the bidding process that the device they offer meets the requirements specified by the Ordering Party.
Note on F2: [Komentarz podzielony na wątki] Używana wersja programu Excel umożliwia odczytanie tego komentarza podzielonego na wątki, jednak wszelkie wprowadzone w nim zmiany zostaną usunięte po otwarciu pliku w nowszej wersji programu Excel. Dowiedz się więcej: https://go.microsoft.com/fwlink/?linkid=870924 Komentarz: Please enter the parameters of the offered device